## Calculator
SPOT-SPITTERÒ DESIGN CALCULATOR
[6 empty] | 3 | Light Green | 0.60341 | 1.0537
| INPUTS |  | PRODUCT SPECS |  |  |  | Color | X | K
| SPOT-SPITTER Color |  | Color | Pressure, psi | Flow Rate, gph | 1 | Black | 0.58071 | 2.6525
| Lateral inside diameter, in. | 1.049 | Black | 20 | 15.1069 | 2 | Green | 0.57196 | 2.0695
| Lateral length, ft | 400 | Green | 20 | 11.4819 | 3 | Light Green | 0.60341 | 1.0537
| Number of SPITTERS | 130 | Light Green | 20 | 6.4235 | 4 | Orange | 0.75003 | 0.44273
| Inlet pressure | 20 | Orange | 20 | 4.1875 | 5 | Brown | 0.67375 | 0.88243
|  |  | Brown | 20 | 6.6412 | 6 | Grey | 0.755 | 0.31409
|  |  | Grey | 20 | 3.0153 | 7 | Blue | 0.60866 | 1.756
|  |  | Blue | 20 | 10.8746
[8 empty] | K Factor | 0.36
OUTPUTS
| Lateral flow rate | 13.9175
| Lateral flow velocity | 5.1602
| End to end pressure loss | 6.3175
| Flow rate, first SPITTER | 6.4235
| Flow rate, average SPITTER | 5.4565
| Flow rate, last SPITTER | 5.1084
| Min-Max flow Uniformity | 79.53%
| Distribution Uniformity (DU) | 93.62%
Copyright © 2013, Primerus Products, LLC
SPOT-SPITTER is a registered trademark of Primerus Products, LLC

## Instructions
INPUTS
1. Select the SPITTER color for use. Refer to "SPITTER SPECS" tab for more information.
2. Specify the inside diameter of the polyethylene supply lateral in inches
3. Specify the length of the polyethylene supply lateral in feet
4. Specify the number of SPOT-SPITTERS per supply lateral
5. Specify the inlet pressure to the supply lateral in PSI
PRODUCT SPECS TABLE
Provides specifications of the SPITTER model chosen in Inputs table
OUTPUTS TABLE
Provides critical information aboiut the operation of the supply lateral
WARNINGS
Warnings are provided if, based on inputs provided,
1. Lateral distribution uniformity is below 90 percent
2. Lateral flow velocity is greater than 8 fps

## SPITTER Specs
Part # | Product Description | STANDARD |  |  | METRIC |  |  | Usage
|  | PSI | GPM | GPH | BAR | LPM | LPH
SS-AG160BLK-100 | Black High Flow | 15 | 0.21 | 12.6 | 1.03 | 0.8 | 48 | 15-20 Gallon
| 160 Spray | 20 | 0.25 | 15 | 1.38 | 0.95 | 57 | Pot or 24" - 36"
| Pattern | 25 | 0.29 | 17.4 | 1.72 | 1.1 | 66 | Nursery Box
SS-AG160DGN-100 | Green Medium Flow | 15 | 0.16 | 9.6 | 1.03 | 0.61 | 36.6 | 5-15 Gallon
| 160 Spray | 20 | 0.19 | 11.4 | 1.38 | 0.72 | 43.2 | Container
| Pattern | 25 | 0.22 | 13.2 | 1.72 | 0.84 | 50.4 | or 8"-10"
Flower Pot
SS-AG160LGN-100 | Lt. Green Low Flow | 15 | 0.09 | 5.4 | 1.03 | 0.34 | 20.4 | 2-7 Gallon
| 160 Spray | 20 | 0.11 | 6.6 | 1.38 | 0.42 | 25.2 | Container
| Pattern | 25 | 0.12 | 7.2 | 1.72 | 0.45 | 27 | or 6"-10"
Flower Pot
SS-AG160ORG-100 | Orange Mini Flow | 15 | 0.06 | 3.6 | 1.03 | 0.23 | 13.8 | 1-3 Gallon
| 160 Spray | 20 | 0.07 | 4.2 | 1.38 | 0.27 | 16.2 | Container
| Pattern | 25 | 0.08 | 48 | 1.72 | 0.31 | 18.6 | or 6"-8"
Flower Pot
SS-AG90BRN-100 | Brown Mini Flow | 15 | 0.09 | 5.4 | 1.03 | 0.34 | 20.4 | 2-7 Gallon
| 90 Spray | 20 | 0.11 | 6.6 | 1.38 | 0.42 | 25.2 | Container
| Pattern | 25 | 0.13 | 7.8 | 1.72 | 0.5 | 30 | or 6"-10"
Flower Pot
SS-AG90GRY-100 | Grey Mini Flow | 15 | 0.04 | 2.4 | 1.03 | 0.15 | 9 | 1-3 Gallon
| 90 Spray | 20 | 0.05 | 3 | 1.38 | 0.19 | 11.4 | Container
| Pattern | 25 | 0.06 | 3.6 | 1.72 | 0.23 | 13.8 | or 6"-8"
Flower Pot
SS-AG360BLU-100 | Blue Medium Flow | 15 | 0.15 | 9 | 1.03 | 0.57 | 34.2 | 36"-48" Box
| 360 Spray | 20 | 0.18 | 10.8 | 1.38 | 0.69 | 41.4
| Pattern | 25 | 0.21 | 12.6 | 1.72 | 0.8 | 48
Spray patterns representative of distribution in round containers. SPOT-SPITTERS are packaged 100 per bag.